## BCA
CT1965 Heat Pump Participant Cost Test Analysis
Scenario | Type | Measure Life (years) | Tons/ Gallons | Cooling Efficiency (SEER) | Heating Efficiency (HSPF/UEF) | Heating Displacement | Heating Replacement Scenario | Baseline Cooling | Baseline Heating | EE Participant Total Costs | EE Participant Cost - Low End (80% of Average) | EE Participant Cost - High End (120% of Average) | Baseline Participant Total Costs | Incremental EE Measure Costs | Incremental EE Measure Costs - Low End | Incremental EE Measure Costs - High End | Rebate | Annual kWh Savings | Annual Oil Savings (MMBTU) | Lifetime Cost Savings | Participant Cost Test - Low End Cost | Participant Cost Test | Participant Cost Test - High End Cost | Scenario
A | MSHP | 18 | 1 | 20 | 10.6 | Partial | Retrofit | Window AC | Oil Boiler | 5203.86 | 4163.088 | 6244.632 | 848.544 | 4355.316 | 3314.544 | 5396.088 | 1250 | -498.6422 | 8.025 | 1373.2677 | 0.79144 | 0.60231 | 0.48614 | A
B | MSHP | 18 | 2 | 17.6 | 10.6 | Partial | Retrofit | Window AC | Oil Boiler | 10407.72 | 8326.176 | 12489.264 | 1697.088 | 8710.632 | 6629.088 | 10792.176 | 2500 | -1032.9571 | 16.05 | 2644.261 | 0.77601 | 0.59057 | 0.47667 | B
C | MSHP | 18 | 1 | 20 | 10.6 | Partial | Retrofit | Window AC | Electric Resistance | 5203.86 | 4163.088 | 6244.632 | 848.544 | 4355.316 | 3314.544 | 5396.088 | 1000 | 1382.9522 | 0 | 3964.9548 | 1.4979 | 1.14 | 0.9201 | C
D | MSHP | 18 | 2 | 17.6 | 10.6 | Partial | Retrofit | Window AC | Electric Resistance | 10407.72 | 8326.176 | 12489.264 | 1697.088 | 8710.632 | 6629.088 | 10792.176 | 2000 | 2730.2316 | 0 | 7827.6352 | 1.4825 | 1.1282 | 0.91063 | D
E | MSHP | 18 | 1 | 20 | 10.6 | Partial | Retrofit | No cooling | Electric Resistance | 5203.86 | 4163.088 | 6244.632 | 0 | 5203.86 | 4163.088 | 6244.632 | 1000 | 1145.134 | 0 | 3283.1248 | 1.0288 | 0.82307 | 0.68589 | E
F | MSHP | 18 | 2 | 17.6 | 10.6 | Partial | Retrofit | No cooling | Electric Resistance | 10407.72 | 8326.176 | 12489.264 | 0 | 10407.72 | 8326.176 | 12489.264 | 2000 | 2254.5953 | 0 | 6463.9751 | 1.0166 | 0.81324 | 0.6777 | F
G | MSHP | 18 | 3 | 17.6 | 10.6 | Full | Replace on Failure | Window AC | Oil Boiler | 15611.58 | 12489.264 | 18733.896 | 5204.182 | 10407.398 | 7285.082 | 13529.714 | 3750 | -2660.0017 | 36.9429 | 5276.7211 | 1.2391 | 0.86734 | 0.66718 | G
H | MSHP | 18 | 4 | 17.6 | 10.6 | Full | Replace on Failure | Window AC | Oil Boiler | 20815.44 | 16652.352 | 24978.528 | 6052.726 | 14762.714 | 10599.626 | 18925.802 | 5000 | -3546.669 | 49.2571 | 7035.6282 | 1.1355 | 0.81527 | 0.63594 | H
I | MSHP | 18 | 3 | 17.6 | 10.6 | Full | Retrofit | Window AC | Electric Resistance | 15611.58 | 12489.264 | 18733.896 | 2545.632 | 13065.948 | 9943.632 | 16188.264 | 3000 | 6434.9573 | 0 | 18449.1665 | 2.1571 | 1.6416 | 1.325 | I
J | MSHP | 18 | 4 | 17.6 | 10.6 | Full | Retrofit | Window AC | Electric Resistance | 20815.44 | 16652.352 | 24978.528 | 3394.176 | 17421.264 | 13258.176 | 21584.352 | 4000 | 8579.943 | 0 | 24598.8886 | 2.1571 | 1.6416 | 1.325 | J
K | MSHP | 18 | 3 | 17.6 | 10.6 | Full | Retrofit | No cooling | Electric Resistance | 15611.58 | 12489.264 | 18733.896 | 0 | 15611.58 | 12489.264 | 18733.896 | 3000 | 5721.5027 | 0 | 16403.6763 | 1.5536 | 1.2429 | 1.0358 | K
L | MSHP | 18 | 4 | 17.6 | 10.6 | Full | Retrofit | No cooling | Electric Resistance | 20815.44 | 16652.352 | 24978.528 | 0 | 20815.44 | 16652.352 | 24978.528 | 4000 | 7628.6703 | 0 | 21871.5684 | 1.5536 | 1.2429 | 1.0358 | L
M | CASHP | 18 | 3 | 17.6 | 10.6 | Full | Replace on Failure | Central AC | Oil Boiler | 15099 | 12079.2 | 18118.8 | 4461.9 | 10637.1 | 7617.3 | 13656.9 | 3750 | -2624.2849 | 36.9429 | 5379.1219 | 1.1985 | 0.85823 | 0.66846 | M
N | CASHP | 18 | 4 | 17.6 | 10.6 | Full | Replace on Failure | Central AC | Oil Boiler | 20132 | 16105.6 | 24158.4 | 5063.0167 | 15068.9833 | 11042.5833 | 19095.3833 | 5000 | -3499.0466 | 49.2571 | 7172.1626 | 1.1023 | 0.80776 | 0.63744 | M
O | CASHP | 18 | 3 | 17.6 | 10.6 | Full | Retrofit | Central AC | Electric Resistance | 15099 | 12079.2 | 18118.8 | 1803.35 | 13295.65 | 10275.85 | 16315.45 | 3000 | 6470.674 | 0 | 18551.5673 | 2.0973 | 1.6209 | 1.3209 | N
P | CASHP | 18 | 4 | 17.6 | 10.6 | Full | Retrofit | Central AC | Electric Resistance | 20132 | 16105.6 | 24158.4 | 2404.4667 | 17727.5333 | 13701.1333 | 21753.9333 | 4000 | 8627.5654 | 0 | 24735.4231 | 2.0973 | 1.6209 | 1.3209 | N
Q | HP WH | 13 | 50 | N/A | 3.3 | Full | Replace on Failure | N/A | Electric WH | 2370 | 1896 | 2844 | 1469 | 901 | 427 | 1375 | 750 | 2534.2487 | 0 | 5607.6575 | 14.8891 | 7.0562 | 4.6238 | O
R | HP WH | 13 | 50 | N/A | 3.3 | Full | Replace on Failure | N/A | Oil WH | 2370 | 1896 | 2844 | 2243 | 127 | 0 | 601 | 750 | -994.452 | 13.9964 | 1495.6939 | #DIV/0! | 17.6826 | 3.7366 | P
Notes | Developed based on estimated most likely scenarios | 2021 PSD | Developed Based on CT program data | Developed Based on CT program data | Developed Based on CT program data |  |  | Developed based on estimated most likely scenarios | Developed based on estimated most likely scenarios | Developed based on program data and heat pump cost studies commissioned by Massachusetts Program Administrators and Energy Efficiency Advisory Council |  |  | Developed based on internal cost research | EE cost - Baseline Cost |  |  | Based on current 2021 proposed CT rebate structure from DEEP 2019-2021 Electric and Natural Gas Conservation and Load Management Plan | Refer to Consumption tabs | Refer to Consumption tabs
List of Non-Energy Impacts associated with heat pump measures (not included in Participant Cost Test Ratio)
o Comfort during the winter
o Comfort during the summer
o Equipment reliability
o Equipment maintenance
o Equipment noise
o Household members’ health
o Ability to sell home
o Ability to pay energy bills
o Water bill | [12 empty] | https://19january2017snapshot.epa.gov/sites/production/files/2015-08/documents/understanding_cost-effectiveness_of_energy_efficiency_programs_best_practices_technical_methods_and_emerging_issues_for_policy-makers.pdf
o Home safety
o Frequency of fuel deliveries
o Appearance of home
Note: NMR is currently working on a study to quantify these non-energy impacts so that they can be included in future cost-effectiveness testing for heat pump measures. The results are not finalized so they were not added in this cost effectiveness study.
Note on P4: Rothstein, Jeffrey: assumed that partial heating displacement measures use only cooling baseline costs in the incremental cost calculation
Note on P41: Rothstein, Jeffrey: assumed that partial heating displacement measures use only cooling baseline costs in the incremental cost calculation

## HP Consumption
Cooling/Heating
Scenario | Type | Capacity | SEER | HSPF | Heating Displacement | EFLH (cool) | EFLH (heat) | Annual Cooling Consumption (kWh) | Annual Heating Consumption (kWh) | Total Annual Consumption (kWh)
A | MSHP | 12000 | 20 | 10.6 | Partial | 218 | 535 | 130.8 | 605.6604 | 736.4604
B | MSHP | 24000 | 17.6 | 10.6 | Partial | 218 | 535 | 297.2727 | 1211.3208 | 1508.5935
C | MSHP | 12000 | 20 | 10.6 | Partial | 218 | 535 | 130.8 | 605.6604 | 736.4604
D | MSHP | 24000 | 17.6 | 10.6 | Partial | 218 | 535 | 297.2727 | 1211.3208 | 1508.5935
E | MSHP | 12000 | 20 | 10.6 | Partial | 218 | 535 | 130.8 | 605.6604 | 736.4604
F | MSHP | 24000 | 17.6 | 10.6 | Partial | 218 | 535 | 297.2727 | 1211.3208 | 1508.5935
G | MSHP | 36000 | 17.6 | 10.6 | Full | 218 | 862 | 445.9091 | 2927.5472 | 3373.4563
H | MSHP | 48000 | 17.6 | 10.6 | Full | 218 | 862 | 594.5455 | 3903.3962 | 4497.9417
I | MSHP | 36000 | 17.6 | 10.6 | Full | 218 | 862 | 445.9091 | 2927.5472 | 3373.4563
J | MSHP | 48000 | 17.6 | 10.6 | Full | 218 | 862 | 594.5455 | 3903.3962 | 4497.9417
K | MSHP | 36000 | 17.6 | 10.6 | Full | 218 | 862 | 445.9091 | 2927.5472 | 3373.4563
L | MSHP | 48000 | 17.6 | 10.6 | Full | 218 | 862 | 594.5455 | 3903.3962 | 4497.9417
M | CASHP | 36000 | 17.6 | 10.6 | Full | 419 | 862 | 857.0455 | 2927.5472 | 3784.5926
N | CASHP | 48000 | 17.6 | 10.6 | Full | 419 | 862 | 1142.7273 | 3903.3962 | 5046.1235
O | CASHP | 36000 | 17.6 | 10.6 | Full | 419 | 862 | 857.0455 | 2927.5472 | 3784.5926
P | CASHP | 48000 | 17.6 | 10.6 | Full | 419 | 862 | 1142.7273 | 3903.3962 | 5046.1235
[5 empty] | Sources: | 2021 4.2.6 Ductless HP PSD for MSHP, 2021 ASHP MA TRM for CASHP (PSD does not have a value for ASHP) | 2021 4.2.6 Ductless HP PSD for partial displacement, 2021 4.2.2 Residential Heat Pump PSD for full
DHW
Scenario | Type | Size (gallons) | Average Residential Annual Water heating load (btu) | UEF | Annual Consumption (kWh)
Q | HP WH | 50 | 11197132 | 3.3 | 994.452
R | HP WH | 50 | 11197132 | 3.3 | 994.452
|  | Sources: | Fossil water heater PSD residential water heating load

## Baseline Consumption
Cooling/Heating
Scenario | Type | Capacity | Heating Displacement | Baseline Cooling | Baseline Heating | EER/SEER | Heating Efficiency | EFLH (cool) | EFLH (heat) | Annual Cooling Consumption (kWh) | Annual Heating Consumption (kWh) | Annual Heating Consumption (MMBTU) | Total Annual Consumption (kWh)
A | MSHP | 12000 | Partial | Window AC | Oil Boiler | 11 | 80% | 218 | 535 | 237.8182 |  | 8.025 | 237.8182
B | MSHP | 24000 | Partial | Window AC | Oil Boiler | 11 | 80% | 218 | 535 | 475.6364 |  | 16.05 | 475.6364
C | MSHP | 12000 | Partial | Window AC | Electric Resistance | 11 | 100% | 218 | 535 | 237.8182 | 1881.5944 |  | 2119.4126
D | MSHP | 24000 | Partial | Window AC | Electric Resistance | 11 | 100% | 218 | 535 | 475.6364 | 3763.1887 |  | 4238.8251
E | MSHP | 12000 | Partial | No cooling | Electric Resistance | N/A | 100% | 218 | 535 | 0 | 1881.5944 |  | 1881.5944
F | MSHP | 24000 | Partial | No cooling | Electric Resistance | N/A | 100% | 218 | 535 | 0 | 3763.1887 |  | 3763.1887
G | MSHP | 36000 | Full | Window AC | Oil Boiler | 11 | 84% | 218 | 862 | 713.4545 |  | 36.9429 | 713.4545
H | MSHP | 48000 | Full | Window AC | Oil Boiler | 11 | 84% | 218 | 862 | 951.2727 |  | 49.2571 | 951.2727
I | MSHP | 36000 | Full | Window AC | Electric Resistance | 11 | 100% | 218 | 862 | 713.4545 | 9094.959 |  | 9808.4135
J | MSHP | 48000 | Full | Window AC | Electric Resistance | 11 | 100% | 218 | 862 | 951.2727 | 12126.612 |  | 13077.8847
K | MSHP | 36000 | Full | No cooling | Electric Resistance | N/A | 100% | 218 | 862 | 0 | 9094.959 |  | 9094.959
L | MSHP | 48000 | Full | No cooling | Electric Resistance | N/A | 100% | 218 | 862 | 0 | 12126.612 |  | 12126.612
M | CASHP | 36000 | Full | Central AC | Oil Boiler | 13 | 84% | 419 | 862 | 1160.3077 |  | 36.9429 | 1160.3077
N | CASHP | 48000 | Full | Central AC | Oil Boiler | 13 | 84% | 419 | 862 | 1547.0769 |  | 49.2571 | 1547.0769
O | CASHP | 36000 | Full | Central AC | Electric Resistance | 13 | 100% | 419 | 862 | 1160.3077 | 9094.959 |  | 10255.2667
P | CASHP | 48000 | Full | Central AC | Electric Resistance | 13 | 100% | 419 | 862 | 1547.0769 | 12126.612 |  | 13673.6889
[5 empty] | Sources: | Code | Code for full, Estimated existing efficiency for Partial | 2021 4.2.6 Ductless HP PSD for MSHP, 2021 ASHP MA TRM for CASHP (PSD does not have a value for ASHP) | 2021 4.2.6 Ductless HP PSD for partial displacement, 2021 4.2.2 Residential Heat Pump PSD for full
DHW
Scenario | Type | Size (gallons) | Baseline | Average Residential Annual Water heating load (btu) | UEF | Annual Consumption (kWh) | Annual Consumption (MMBTU)
Q | HP WH | 50 | Electric WH | 11197132 | 0.93 | 3528.7007
R | HP WH | 50 | Oil WH | 11197132 | 0.8 |  | 13.9964
|  |  | Source: | Fossil water heater PSD residential water heating load | PSD for oil, Navigant study for electric
Note on H20: Rothstein, Jeffrey: Used code efficiency since we're assuming end of life replacement meaning baseline is a new code equipment

## Cost Data
[8 empty] | Baseline Cooling |  |  |  | Baseline Heating |  |  |  | Baseline Combined | Install
Scenario | Type | Tons/ Gallons | Cooling Efficiency (SEER) | Heating Efficiency (HSPF/UEF) | Heating Displacement | Baseline Cooling | Baseline Heating | Equipment Cost | Installation Cost | Total Cost | Source | Equipment Cost | Installation Cost | Total Cost | Source | Total Cost | Install Cost (eqt) | Install Cost (install) | Install cost (total) | Source
A | MSHP | 1 | 20 | 10.6 | Partial | Window AC | Oil Boiler | 780 | 68.544 | 848.544 | RS Means 2020 Hartford CT | 0 | 0 | 0 |  | 848.544 | - | - | 5203.86 | CT Program Average Data
B | MSHP | 2 | 17.6 | 10.6 | Partial | Window AC | Oil Boiler | 1560 | 137.088 | 1697.088 | RS Means 2020 Hartford CT | 0 | 0 | 0 |  | 1697.088 | - | - | 10407.72 | CT Program Average Data
C | MSHP | 1 | 20 | 10.6 | Partial | Window AC | Electric Resistance | 780 | 68.544 | 848.544 | RS Means 2020 Hartford CT | 0 | 0 | 0 |  | 848.544 | - | - | 5203.86 | CT Program Average Data
D | MSHP | 2 | 17.6 | 10.6 | Partial | Window AC | Electric Resistance | 1560 | 137.088 | 1697.088 | RS Means 2020 Hartford CT | 0 | 0 | 0 |  | 1697.088 | - | - | 10407.72 | CT Program Average Data
E | MSHP | 1 | 20 | 10.6 | Partial | No cooling | Electric Resistance | 0 | 0 | 0 | RS Means 2020 Hartford CT | 0 | 0 | 0 |  | 0 | - | - | 5203.86 | CT Program Average Data
F | MSHP | 2 | 17.6 | 10.6 | Partial | No cooling | Electric Resistance | 0 | 0 | 0 | RS Means 2020 Hartford CT | 0 | 0 | 0 |  | 0 | - | - | 10407.72 | CT Program Average Data
G | MSHP | 3 | 17.6 | 10.6 | Full | Window AC | Oil Boiler | 2340 | 205.632 | 2545.632 | RS Means 2020 Hartford CT | 2010 | 648.55 | 2658.55 | RS Means 2020 Hartford CT | 5204.182 | - | - | 15611.58 | CT Program Average Data
H | MSHP | 4 | 17.6 | 10.6 | Full | Window AC | Oil Boiler | 3120 | 274.176 | 3394.176 | RS Means 2020 Hartford CT | 2010 | 648.55 | 2658.55 | RS Means 2020 Hartford CT | 6052.726 | - | - | 20815.44 | CT Program Average Data
I | MSHP | 3 | 17.6 | 10.6 | Full | Window AC | Electric Resistance | 2340 | 205.632 | 2545.632 | RS Means 2020 Hartford CT |  |  |  | RS Means 2020 Hartford CT | 2545.632 | - | - | 15611.58 | CT Program Average Data
J | MSHP | 4 | 17.6 | 10.6 | Full | Window AC | Electric Resistance | 3120 | 274.176 | 3394.176 | RS Means 2020 Hartford CT |  |  |  | RS Means 2020 Hartford CT | 3394.176 | - | - | 20815.44 | CT Program Average Data
K | MSHP | 3 | 17.6 | 10.6 | Full | No cooling | Electric Resistance | 0 | 0 | 0 | RS Means 2020 Hartford CT |  |  |  | RS Means 2020 Hartford CT | 0 | - | - | 15611.58 | CT Program Average Data
L | MSHP | 4 | 17.6 | 10.6 | Full | No cooling | Electric Resistance | 0 | 0 | 0 | RS Means 2020 Hartford CT |  |  |  | RS Means 2020 Hartford CT | 0 | - | - | 20815.44 | CT Program Average Data
M | CASHP | 3 | 17.6 | 10.6 | Full | Central AC | Oil Boiler | 1250 | 553.35 | 1803.35 | RS Means 2020 Hartford CT | 2010 | 648.55 | 2658.55 | RS Means 2020 Hartford CT | 4461.9 | - | - | 15099 | Navigant Heat Pump Cost Study (RES 23) for Program Administrators of Massachusetts
N | CASHP | 4 | 17.6 | 10.6 | Full | Central AC | Oil Boiler | 1666.6667 | 737.8 | 2404.4667 | RS Means 2020 Hartford CT | 2010 | 648.55 | 2658.55 | RS Means 2020 Hartford CT | 5063.0167 | - | - | 20132 | Navigant Heat Pump Cost Prorated for 4 tons Study (RES 23) for Program Administrators of Massachusetts
O | CASHP | 3 | 17.6 | 10.6 | Full | Central AC | Electric Resistance | 1250 | 553.35 | 1803.35 | RS Means 2020 Hartford CT |  |  |  | RS Means 2020 Hartford CT | 1803.35 | - | - | 15099 | Navigant Heat Pump Cost Study (RES 23) for Program Administrators of Massachusetts
P | CASHP | 4 | 17.6 | 10.6 | Full | Central AC | Electric Resistance | 1666.6667 | 737.8 | 2404.4667 | RS Means 2020 Hartford CT |  |  |  | RS Means 2020 Hartford CT | 2404.4667 | - | - | 20132 | Navigant Heat Pump Cost Prorated for 4 tons
Q | HP WH | 50 | N/A | 3.3 | Full | N/A | Electric WH | - | - | n/a | n/a | - | - | 1469 | Navigant Water Heating, Boiler, and Furnace Cost Study (RES 19) for Program Administrators of Massachusetts | 1469 | - | - | 2370 | Navigant Water Heating, Boiler, and Furnace Cost Study (RES 19) for Program Administrators of Massachusetts
R | HP WH | 50 | N/A | 3.3 | Full | N/A | Oil WH | - | - | n/a | n/a | - | - | 2243 | Navigant Water Heating, Boiler, and Furnace Cost Study (RES 19) for Program Administrators of Massachusetts | 2243 | - | - | 2370 | Navigant Water Heating, Boiler, and Furnace Cost Study (RES 19) for Program Administrators of Massachusetts
https://ma-eeac.org/wp-content/uploads/RES19_Assembled_Report_2018-09-27.pdf
https://ma-eeac.org/wp-content/uploads/RES28_Assembled_Report_2018-10-05.pdf
https://ma-eeac.org/wp-content/uploads/RES23_Task2_AC-HP_Cost_Study_Results_Memo_v3_clean.pdf
Electric Resistance Cost
[17 empty] | Equip Cost | Install Cost
[16 empty] | 4' 1000 watt | 40.5 | 59.5
[16 empty] | per equivalent heat pump tonnage | 442.511 | 650.1088
Note on I3: Rothstein, Jeffrey: the 12000 BTU window AC costs seemed way too high so I used 10,000 BTU cost *(12000/10000)
Note on M3: Rothstein, Jeffrey: Assume customer is keeping existing heating system in the partial displacement scenario so cost is 0
Note on T3: Rothstein, Jeffrey: used "regular" for partial displacement and "cold climate" for full
Note on T4: Rothstein, Jeffrey: used 2 zone data for 2 ton

## Energy Prices
| Energy Prices Residential Electricity (Case Reference case Region New England) |  |  |  |  | Energy Prices Residential Distillate Fuel Oil (Case Reference case Region New England)
| https://www.eia.gov/outlooks/aeo/data/browser/#/?id=3-AEO2020&region=1-1&cases=ref2020&start=2018&end=2050&f=A&linechart=~~~~~~~~~~~~~~ref2020-d112119a.6-3-AEO2020.1-1&map=ref2020-d112119a.4-3-AEO2020.1-1&ctype=linechart&sid=&sourcekey=0 |  |  |  |  | https://www.eia.gov/outlooks/aeo/data/browser/#/?id=3-AEO2020&region=1-1&cases=ref2020&start=2018&end=2050&f=A&linechart=~~~~~~~~~~~~~~~ref2020-d112119a.4-3-AEO2020.1-1&map=ref2020-d112119a.4-3-AEO2020.1-1&ctype=linechart&sid=&sourcekey=0
| 16:27:44 GMT-0400 (Eastern Daylight Time) |  |  |  |  | 16:30:35 GMT-0400 (Eastern Daylight Time)
| Source: U.S. Energy Information Administration |  |  |  |  | Source: U.S. Energy Information Administration
Measure Life Year | Year | Energy Prices: Residential: Electricity 2019 $/MMBtu | $/kWh |  | Measure Life Year | Year | Energy Prices: Residential: Distillate Fuel Oil 2019 $/MMBtu
| 2019 | 57.1707 | 0.19507 |  |  | 2019 | 21.7927
| 2020 | 55.8445 | 0.19054 |  |  | 2020 | 21.2808
1 | 2021 | 56.5844 | 0.19307 |  | 1 | 2021 | 21.6863
2 | 2022 | 56.8653 | 0.19402 |  | 2 | 2022 | 22.3424
3 | 2023 | 56.9138 | 0.19419 |  | 3 | 2023 | 22.8066
4 | 2024 | 57.9901 | 0.19786 |  | 4 | 2024 | 23.5478
5 | 2025 | 59.4912 | 0.20298 |  | 5 | 2025 | 24.047
6 | 2026 | 60.2806 | 0.20568 |  | 6 | 2026 | 24.4212
7 | 2027 | 62.5171 | 0.21331 |  | 7 | 2027 | 24.4695
8 | 2028 | 62.1025 | 0.21189 |  | 8 | 2028 | 24.8025
9 | 2029 | 60.2341 | 0.20552 |  | 9 | 2029 | 25.0151
10 | 2030 | 59.7882 | 0.204 |  | 10 | 2030 | 25.1348
11 | 2031 | 59.3148 | 0.20238 |  | 11 | 2031 | 25.4031
12 | 2032 | 59.3726 | 0.20258 |  | 12 | 2032 | 25.5862
13 | 2033 | 59.7435 | 0.20384 |  | 13 | 2033 | 25.9011
14 | 2034 | 60.1553 | 0.20525 |  | 14 | 2034 | 26.1065
15 | 2035 | 59.3678 | 0.20256 |  | 15 | 2035 | 26.3266
16 | 2036 | 59.3508 | 0.2025 |  | 16 | 2036 | 26.5689
17 | 2037 | 59.3723 | 0.20258 |  | 17 | 2037 | 26.7279
18 | 2038 | 60.2473 | 0.20556 |  | 18 | 2038 | 26.9379
19 | 2039 | 60.4648 | 0.20631 |  | 19 | 2039 | 27.1609
20 | 2040 | 60.3803 | 0.20602 |  | 20 | 2040 | 27.17
21 | 2041 | 60.4183 | 0.20615 |  | 21 | 2041 | 27.3491
22 | 2042 | 60.4207 | 0.20616 |  | 22 | 2042 | 27.7198
23 | 2043 | 60.3969 | 0.20607 |  | 23 | 2043 | 27.8796
24 | 2044 | 60.3744 | 0.206 |  | 24 | 2044 | 28.0928
25 | 2045 | 60.4239 | 0.20617 |  | 25 | 2045 | 28.4568
26 | 2046 | 60.3435 | 0.20589 |  | 26 | 2046 | 28.4734
27 | 2047 | 60.3513 | 0.20592 |  | 27 | 2047 | 28.7142
28 | 2048 | 60.1493 | 0.20523 |  | 28 | 2048 | 28.9492
29 | 2049 | 59.9864 | 0.20467 |  | 29 | 2049 | 29.1156
30 | 2050 | 59.8448 | 0.20419 |  | 30 | 2050 | 29.2731
|  |  | 2.867 | Net Present Value over 18 year measure life |  |  | 349.2693 | Net Present Value over 18 year measure life
|  |  | 2.2127 | Net Present Value over 13 year measure life |  |  | 264.0796 | Net Present Value over 13 year measure life
| Discount Rate (DEEP) |  | 3%